## EBOM
HEL | Responsible person | Task | Machine type | Specific machine | Product website | Product phase | Description | Parameters of the machine (100/400 represents the shortest/longest parameters) |  |  |  | Readliness level
[8 empty] | Height (mm) | Length (mm) | Width (mm) | Mass (kg) | TRL | SRL | MRL
RMS-0 | Changyang Li | Lifting | Industrial robot | KR 1000 titan | Link | Commercial | The machine will lift breeding blanket of DEMO from inside the tokamak to outside
RMS-1
RMS-2
RMS-3
RMS-4
RMS-5
RMS-6
RMS-7
RMS-8
RMS-9
RMS-10
RMS-11
RMS-12
RMS-13
RMS-14
RMS-15
RMS-16
RMS-17
RMS-18
Note on B3: Changyang Li: The student who searches this product
Note on D3: Changyang Li: Based on the equipment that you have found, sort them into 2-3 categories, it depends on what you have searched
Note on E3: Changyang Li: The name of specific product, it should not be like jib crane or snake robot. It must have its specific name, which usually shows in the website.

## Datasheet
Technical Datasheet
Author: Changyang Li
Catalogue Information |  |  |  | Polar Crane Dummy CAD model
Item Name: |  | Overhead Gantry/ Polar Crane System
Human Engineering Label: |  | RMS-01
System Description
A crane system consists of one or more cross beams on which the hoist and trolley are attached. The crane is moving on a framework (integrated with building infrastructures to work indoors or has its leg for operating outdoors). It is commonly employed in factories or warehouse applications. The Overhead Gantry Crane system is classified into two types: light-duty (~200 tons) for inspection and in-situ repair; and heavy-duty (~2000 tons) for lifting and replacements
Key Design Information
a) Dimensional Information
Parameter | Unit |  | Value | Reference | Notes
Height | mm |  | 12600 | [1] | 1
Width | mm |  | 11400 | [1] | 1
Length | mm |  | 40750 | [1] | 1
Mass | tons |  | 200 - 500 | [1] | 5
b) Other Information
Min Operating Temperature | °C |  | 20 | [1]
Max Operating Temperature | °C |  | 100 | [1]
Operating Pressure | Pa |  | 101325 | [1] | 4
Minimum Span | mm |  | 40750 | [1] | 1, 2
Minimum Lifting Height | mm |  | 34000 | [1] | 1
Maximum Lifting Capacity | tons |  | 2000 | [1] | 3
Gantry Travel Speed | m/min |  | 30 | [1] | 5
Trolley Travel Speed (no load) | m/min |  | 10-20 | [1] | 5
Trolley Travel Speed (with load) | m/min |  | 3-6 | [1] | 5
Manufacturer Information
Manufacturer: |  | KONECRANES
Model: |  | Nuclear Polar Cranes/ Goliath Gantry Crane
Website: |  | Nuclear Polar Crane Product
Goliath Gantry Crane Product Brochure
Notes
1. The size of the Overhead Gantry/ Polar Crane refers to the total length of the beam and the crane that can cover a minimum diameter of the upper port area 2. The crane's span is the length of the runway beam. The maximum span is determined based on the Cryostat diameter 3. The maximum lifting capacity is based on the suggested heavy-duty crane type to lift the central solenoid magnet and BioShield plug, which already covered the light-duty crane 4. At dry air with atmospheric pressure 5. Parameters based on existing products in the market and compared with In-BioShield space reservations
References
[1] KONECRANES, “Typical Technical Specifications - Offering for shipyards,” 2021. [Online]. Available: https://www.konecranes.com/sites/default/files/2021-11/Konecranes_Typical_Shipyards_Offering_V21_27_09_2021.pdf

## SRD
System Requirements Document_Remote maintenance system
HEL | No | Requirement | Requirement Type
RMS-1 | #1 | The system should be able to handle a payload of up to 1000 tonnes | Functional requirement
RMS-1 | #2 | The system should be powered by battery, electric grid, diesel engine, pneumatic | Functional requirement
RMS-1 | #3 | The system should have a travel speed ranging up to 10 km/h | Functional requirement
RMS-1 | #4 | The system should work in temperature below 100 degrees | Constraint
RMS-1 | add more if needed
RMS-2
RMS-2
RMS-2

## CDD
Context Definition Document_Remote maintenance system
HEL | No | Statement (Some statements might be the same if the task is the same)
RMS-1 | #1 | GANTRYCR shall interface with the upper central BioShield Plug
RMS-1 | #2 | GANTRYCR shall interface with the middle BioShield Plug
RMS-1 | #3 | GANTRYCR shall interface with the outer BioShield Plug
RMS-1 | #4 | GANTRYCR shall interface with the upper central Cryostat lid
RMS-1 | #5 | GANTRYCR shall interface with the upper central Thermal Shield Closure plate
RMS-1 | #6 | GANTRYCR shall inteface with the Thermal Shield closure plate
RMS-1 | #7 | GANTRYCR shall interface with the cask docking flange
RMS-1 | #8 | GANTRYCR shall lift industrial robot of dimension 1x1.5x2 m
RMS-1 | #9 | GANTRYCR shall lift weight of 300 tonnes
RMS-1 | Add more if needed
RMS-2
RMS-2
RMS-2
RMS-2
RMS-2

## Drop Down List (hidden)
Component Phase
In Concept
Unreleased
In Design
Off-The-Shelf